## Master Control Overview
External reference		Bill of Materials for wiring harness					Part Listing				Cable Listing
MST		Item	Type	Part Number	Description	Quantity		Schematic Number	Part Number	Description		Cable Number	Part Number	Conductors
		1	Cable	54.83.594.031	LIYCY-P twisted pair 0.5 mm2 cable			P1	GLVS	Grounded Low Voltage System
				C1	NI 9853	cRIO CAN interface
				A1		CAN interface for pedals and steering wheel
				A2		CAN interface for brake light and siren
				A3		CAN interface for cooling control
				A4		CAN interface for dashboard
				B1		Brake Light
				B2		Cooling System
				B3		Dashboard
				B4		Pedal sensor assembly
				B5		Steering wheel position sensor

## P1
Connector List			P1.V1					P1.V2
Connector Number	Part Number		Cavity	To	Conductor	Colour	Gauge	Notes		Cavity	To	Conductor	Colour	Gauge	Notes
P1.V1	???		1			Red		V+		1			Red		V+
P1.V2	???		2			Black		GND		2			Black		GND

## C1
Connector List			C1.CAN0 Connections
Connector Number	Part Number		Cavity	To	Conductor	Colour	Gauge	Notes
C1.CAN0	DE9F		1	NC
C1.CAN1	DE9F		2	MOT.S1.D.2				CAN_L / SCS
			3	MOT.S1.D.3				COM / SCS
			4	NC
			5	MOT.S1.D.5				SHLD
			6	MOT.S1.D.6				COM / SCS
			7	MOT.S1.D.7				CAN_H / SCS
			8	NC
			9	NC

## A1
Connector List			A1.C1 Connections					A1.C2 Connections					A1.C3 Connections					A1.C4 Connections					A1.C4 Connections
Connector Number	Part Number		Cavity	To	Conductor	Colour	Gauge	Notes		Cavity	To	Conductor	Colour	Gauge	Notes		Cavity	To	Conductor	Colour	Gauge	Notes		Cavity	To	Conductor	Colour	Gauge	Notes		Cavity	To	Conductor	Colour	Gauge	Notes
C1	UTS7124PSCR		1			White	0.5 mm2	+12V		1			White	0.5 mm2	+5V		1			White	0.5 mm2	+5V		1			White	0.5 mm2	+5V		1	B5.C1.1		White	0.5 mm2	+5V
C2	UTS7124PSCR		2			Green	0.5 mm2	CAN H / SCS		2			Green	0.5 mm2	APPS1 / SCS		2			Green	0.5 mm2	BPPS1		2			Green	0.5 mm2	BSPD1 / SCS		2	B5.C1.2		Green	0.5 mm2	Steering Wheel Position
			3			Yellow	0.5 mm2	CAN L / SCS		3			Yellow	0.5 mm2	APPS2 / SCS		3			Yellow	0.5 mm2	BPPS2		3			Yellow	0.5 mm2	BSPD2 / SCS		3	NC		Yellow	0.5 mm2
			GND			Brown	0.5 mm2	GND		GND			Brown	0.5 mm2	GND		GND			Brown	0.5 mm2	GND		GND			Brown	0.5 mm2	GND		GND	B5.C1.GND		Brown	0.5 mm2	GND

## A2
Connector List			A2.C1 Connections					A2.C2 Connections
Connector Number	Part Number		Cavity	To	Conductor	Colour	Gauge	Notes		Cavity	To	Conductor	Colour	Gauge	Notes
C1	UTS7124PSCR		1			White	0.5 mm2	+12V		1	B1.C1.1		White	0.5 mm2	+12V
C2	UTS7124PSCR		2			Green	0.5 mm2	CAN H		2	B1.C1.2		Green	0.5 mm2	Brake Light Signal 1
			3			Yellow	0.5 mm2	CAN L		3	B1.C1.3		Yellow	0.5 mm2	Brake Light Signal 2
			GND			Brown	0.5 mm2	GND		GND	B1.C1.GND		Brown	0.5 mm2	GND

## A3
Connector List			A3.C1 Connections					A3.C2 Connections
Connector Number	Part Number		Cavity	To	Conductor	Colour	Gauge	Notes		Cavity	To	Conductor	Colour	Gauge	Notes
C1	UTS7124PSCR		1			White	0.5 mm2	+24V		1	B2.C1.1		White	0.5 mm2	+24V
C2	UTS7124PSCR		2			Green	0.5 mm2	CAN H		2	B2.C1.2		Green	0.5 mm2	Cooling Pump Signal 1
			3			Yellow	0.5 mm2	CAN L		3	B2.C1.3		Yellow	0.5 mm2	Cooling Pump Signal 2
			GND			Brown	0.5 mm2	GND		GND	B2.C1.GND		Brown	0.5 mm2	GND

## A4
Connector List			A4.C1 Connections
Connector Number	Part Number		Cavity	To	Conductor	Colour	Gauge	Notes
C1	UTS7124PSCR		1			White	0.5 mm2	+12V
			2			Green	0.5 mm2	CAN H
			3			Yellow	0.5 mm2	CAN L
			GND			Brown	0.5 mm2	GND

## B1
Connector List			B1.C1 Connections
Connector Number	Part Number		Cavity	To	Conductor	Colour	Gauge	Notes
C1	UTS7124PSCR		1	A2.C2.1		White		+12V
			2	A2.C2.2		Green		Brake Light Signal 1
			3	A2.C2.3		Yellow		Brake Light Signal 2
			GND	A2.C2.GND		Brown		GND

## B2
Connector List			B2.C1 Connections
Connector Number	Part Number		Cavity	To	Conductor	Colour	Gauge	Notes
C1	UTS7124PSCR		1	A3.C2.1		White		+24V
			2	A3.C2.2		Green		Cooling Pump Signal 1
			3	A3.C2.3		Yellow		Cooling Pump Signal 2
			GND	A3.C2.GND		Brown		GND

## B5
Connector List			B5.C1 Connections
Connector Number	Part Number		Cavity	To	Conductor	Colour	Gauge	Notes
C1	UTS7124PSCR		1	A1.C4.1		White		+5V
			2	A1.C4.2		Green		Steering Wheel Position
			3	NC		Yellow
			GND	A1.C4.GND		Brown		GND