## Motor Controller Overview
External reference		Bill of Materials for wiring harness					Part Listing				Cable Listing
MOT		Item	Type	Part Number	Description	Quantity		Schematic Number	Part Number	Description		Cable Number	Part Number	Conductors	Length
		1	Connector	TE Connectivity 776164-1	Motor Controller Main Connector	2		MC1	EmDrive 500	Left Motor Controller		1
		2	Connector	RS241-4631	M8 Crimp Terminal	16		MC2	EmDrive 500	Right Motor Controller		2
		3	Connector	DE9F	cRIO CAN Connector	1		M1	EMRAX 228	Left Motor		3
		4	Connector	RM44AC	Motor encoder wires	2		M2	EMRAX 228	Right Motor		4
		5	Connector	DE9M	CAN splitter connector	1		S1	CAN_splitter	CAN splitter		5
		6	Cable	54.83.594.031	LIYCY-P twisted pair 2x2x0.5 mm2 cable			P1	GLVS	Grounded Low Voltage System		6
		7	Cable	54.83.594.073	LIYCY-P twisted pair 4x2x0.5 mm2 cable			B1	Accumulator Container	Battery power		7
				R1	RS232_adapter	RS232 Adapter 1		8
				R2	RS232_adapter	RS232 Adapter 2		9
				S2	Ground_splitter	Ground splitter for temperature/hall 1		10
MANGLER:	shielding på CAN, størrelse og farve på ledninger, samling af kabler					S3	Ground_splitter	Ground splitter for temperature/hall 2		11

## MC1
Connector List			MC1.U Connections					MC1.V Connections					MC1.W Connections					MC1.B+ Connections					MC1.B- Connections					MC1.A Connections
Connector Number	Part Number		Cavity	To	Conductor	Colour	Gauge	Notes		Cavity	To	Conductor	Colour	Gauge	Notes		Cavity	To	Conductor	Colour	Gauge	Notes		Cavity	To	Conductor	Colour	Gauge	Notes		Cavity	To	Conductor	Colour	Gauge	Notes		Cavity	To	Conductor	Colour	Gauge	Notes
MC1.U	RS241-4631		1	M1.U		Orange	50 mm2	TS		1	M1.V		Orange	50 mm2	TS		1	M1.W		Orange	50 mm2	TS		1	B1.B+1		Orange	50 mm2	TS		1	B1.B-1		Orange	50 mm2	TS		1	P1.V1.2		Black		GND Ignition / Power Supply -
MC1.V	RS241-4631					2	P1.V1.1		Red		Ignition / Power Supply +
MC1.W	RS241-4631					3	R1.W.3				Logic GND / RS232 GND
MC1.B+	RS241-4631					4	NC				Throttle Vcc Out
MC1.B-	RS241-4631					5	NC				Throttle Input
MC1.A	TE Connectivity 776164-1					6	NC				FW upgrade
				7	R1.W.2				RS232 TX
				8	R1.W.1				RS232 RX
				9	NC				SSI Clock +
				10	NC				SSI Clock -
				11	NC				SSI Data +
				12	NC				SSI Data -
				13	NC				Forward digital input
				14	NC				Reverse digital input
				15	NC				Brake in switch
				16	NC				Open collector output 1
				17	NC				Open collector output 2
				18	NC				Aux input 1
				19	S1.W.2				CAN GND
				20	NC				Resolver exc +
				21	NC				Resolver exc -
				22	M1.E.3			0.5 mm2	Sin/cos sin
				23	M1.E.4			0.5 mm2	Sin/cos cos
				24	S2.W2.1				Hall GND
				25	NC				Hall phase 1
				26	NC				Hall phase 2
				27	NC				Hall phase 3
				28	M1.E.1			0.5 mm2	Hall Vcc
				29	M1.T.1			0.5 mm2	Motor temperature
				30	S1.W.1				CANL
				31	S1.W.4				CANH
				32	NC				Resolver sine +
				33	NC				Resolver sine -
				34	NC				Resolver cos +
				35	NC				Resolver cos -

## MC2
Connector List			MC2.U Connections					MC2.V Connections					MC2.W Connections					MC2.B+ Connections					MC2.B- Connections					MC2.A Connections
Connector Number	Part Number		Cavity	To	Conductor	Colour	Gauge	Notes		Cavity	To	Conductor	Colour	Gauge	Notes		Cavity	To	Conductor	Colour	Gauge	Notes		Cavity	To	Conductor	Colour	Gauge	Notes		Cavity	To	Conductor	Colour	Gauge	Notes		Cavity	To	Conductor	Colour	Gauge	Notes
MC2.U	RS241-4631		1	M2.U		Orange	50 mm2	TS		1	M2.V		Orange	50 mm2	TS		1	M2.W		Orange	50 mm2	TS		1	B1.B+2		Orange	50 mm2	TS		1	B1.B-2		Orange	50 mm2	TS		1	P1.V2.2		Black		GND Ignition / Power Supply -
MC2.V	RS241-4631					2	P1.V2.1		Red		Ignition / Power Supply +
MC2.W	RS241-4631					3	R2.W.3		Black		Logic GND / RS232 GND
MC2.B+	RS241-4631					4	NC				Throttle Vcc Out
MC2.B-	RS241-4631					5	NC				Throttle Input
MC2.A	TE Connectivity 776164-1					6	NC				FW upgrade
				7	R2.W.2				RS232 TX
				8	R2.W.1				RS232 RX
				9	NC				SSI Clock +
				10	NC				SSI Clock -
				11	NC				SSI Data +
				12	NC				SSI Data -
				13	NC				Forward digital input
				14	NC				Reverse digital input
				15	NC				Brake in switch
				16	NC				Open collector output 1
				17	NC				Open collector output 2
				18	NC				Aux input 1
				19	S1.W.6				CAN GND
				20	NC				Resolver exc +
				21	NC				Resolver exc -
				22	M2.E.3		Black	5 mm	Sin/cos sin
				23	M2.E.4		Brown	5 mm	Sin/cos cos
				24	S3.W2.1				Hall GND
				25	NC				Hall phase 1
				26	NC				Hall phase 2
				27	NC				Hall phase 3
				28	M2.E.1		Red	5 mm	Hall Vcc
				29	M2.T.1		Black		Motor temperature
				30	S1.W.5				CANL
				31	S1.W.8				CANH
				32	NC				Resolver sine +
				33	NC				Resolver sine -
				34	NC				Resolver cos +
				35	NC				Resolver cos -

## M1
Connector List			M1.U Connections					M1.V Connections					M1.W Connections					M1.E Connections					M1.T Connections
Connector Number	Part Number		Cavity	To	Conductor	Colour	Gauge	Notes		Cavity	To	Conductor	Colour	Gauge	Notes		Cavity	To	Conductor	Colour	Gauge	Notes		Cavity	To	Conductor	Colour	Gauge	Notes		Cavity	To	Conductor	Colour	Gauge	Notes
M1.U	RS241-4631		1	MC1.U		Orange	50 mm2	TS		1	MC1.V		Orange	50 mm2	TS		1	MC1.W		Orange	50 mm2	TS		1	MC1.A.28		Red	5 mm	Vdd		1	MC1.A.29		Black		It does not seem to matter which wire is connected to what
M1.V	RS241-4631					2	S2.W1.1		Orange	5 mm	GND		2	S2.W1.2		Black		It does not seem to matter which wire is connected to what
M1.W	RS241-4631					3	MC1.A.22		Black	5 mm	VA
M1.E	RM44AC					4	MC1.A.23		Brown	5 mm	VB
M1.T	(bare wire)					Shield

## M2
Connector List			M2.U Connections					M2.V Connections					M2.W Connections					M2.E Connections					M2.T Connections
Connector Number	Part Number		Cavity	To	Conductor	Colour	Gauge	Notes		Cavity	To	Conductor	Colour	Gauge	Notes		Cavity	To	Conductor	Colour	Gauge	Notes		Cavity	To	Conductor	Colour	Gauge	Notes		Cavity	To	Conductor	Colour	Gauge	Notes
M2.U	RS241-4631		1	MC2.U		Orange	50 mm2	TS		1	MC2.V		Orange	50 mm2	TS		1	MC2.W		Orange	50 mm2	TS		1	MC2.A.28		Red	5 mm	Vdd		1	MC2.A.29		Black		It does not seem to matter which wire is connected to what
M2.V	RS241-4631					2	S3.W1.1		Orange	5 mm	GND		2	S3.W1.2		Black		It does not seem to matter which wire is connected to what
M2.W	RS241-4631					3	MC2.A.22		Black	5 mm	VA
M2.E	RM44AC					4	MC2.A.23		Brown	5 mm	VB
M2.T	(bare wire)					Shield

## S1
Connector List			S1.D Connections					S1.W Connections
Connector Number	Part Number		Cavity	To	Conductor	Colour	Gauge	Notes		Cavity	To	Conductor	Colour	Gauge	Notes
S1.D	DE9M		1	NC					1	MC1.A.30				CAN_L
S1.W	(bare wire)		2	MST.C1.CAN0.2				CAN_L		2	MC1.A.19				COM
			3	MST.C1.CAN0.3				COM		3					SHLD
			4	NC					4	MC1.A.31				CAN_H
			5	MST.C1.CAN0.5				SHLD		5	MC2.A.30				CAN_L
			6	MST.C1.CAN0.6				COM		6	MC2.A.19				COM
			7	MST.C1.CAN0.7				CAN_H		7					SHLD
			8	NC					8	MC2.A.31				CAN_H
			9	NC

## P1
Connector List			P1.V1					P1.V2
Connector Number	Part Number		Cavity	To	Conductor	Colour	Gauge	Notes		Cavity	To	Conductor	Colour	Gauge	Notes
P1.V1	???		1	MC1.A.2		Red		V+		1	MC2.A.2		Red		V+
P1.V2	???		2	MC1.A.1		Black		GND		2	MC2.A.1		Black		GND

## B1
Connector List			B1.B+1					B1.B-1					B1.B+2					B1.B-2
Connector Number	Part Number		Cavity	To	Conductor	Colour	Gauge	Notes		Cavity	To	Conductor	Colour	Gauge	Notes		Cavity	To	Conductor	Colour	Gauge	Notes		Cavity	To	Conductor	Colour	Gauge	Notes
B1.B+1	RS241-4631		1	MC1.B+		Orange	50 mm2	TS		1	MC1.B-		Orange	50 mm2	TS		1	MC2.B+		Orange	50 mm2	TS		1	MC2.B-		Orange	50 mm2	TS
B1.B-1	RS241-4631
B1.B+2	RS241-4631
B1.B-2	RS241-4631

## R1
Connector List			R1.D Connections					R1.W Connections
Connector Number	Part Number		Cavity	To	Conductor	Colour	Gauge	Notes		Cavity	To	Conductor	Colour	Gauge	Notes
R1.D	DE9F		1	NC					1	MC1.A.8				RXD
R1.W	(bare wire)		2	NC				Optionally connect to PC RXD		2	MC1.A.7				TXD
			3	NC				Optionally connect to PC TXD		3	MC1.A.3		Black		GND
			4	NC
			5	NC
			6	NC
			7	NC
			8	NC
			9	NC				Optionally connect to PC GND

## R2
Connector List			R2.D Connections					R2.W Connections
Connector Number	Part Number		Cavity	To	Conductor	Colour	Gauge	Notes		Cavity	To	Conductor	Colour	Gauge	Notes
R2.D	DE9F		1	NC					1	MC2.A.8				RXD
R2.W	(bare wire)		2	NC				Optionally connect to PC RXD		2	MC2.A.7				TXD
			3	NC				Optionally connect to PC TXD		3	MC2.A.3		Black		GND
			4	NC
			5	NC
			6	NC
			7	NC
			8	NC
			9	NC				Optionally connect to PC GND

## S2
Connector List			S2.W1 Connections					S2.W2 Connections
Connector Number	Part Number		Cavity	To	Conductor	Colour	Gauge	Notes		Cavity	To	Conductor	Colour	Gauge	Notes
S2.W1	(bare wire)		1	M1.E.2		Orange	5 mm	Hall GND		1	MC1.A.24
S2.W2	(bare wire)		2	M1.T.2		Black		Temperature GND

## S3
Connector List			S3.W1 Connections					S3.W2 Connections
Connector Number	Part Number		Cavity	To	Conductor	Colour	Gauge	Notes		Cavity	To	Conductor	Colour	Gauge	Notes
S3.W1	(bare wire)		1	M2.E.2		Orange	5 mm	Hall GND		1	MC2.A.24
S3.W2	(bare wire)		2	M2.T.2		Black		Temperature GND